## lm399_precision_voltage_v0.0.1
Reference	Value	Footprint	Datasheet	MPN	Manufacturer	Digikey	Description
J1	Conn_01x04
J5	Conn_01x04
J4	Conn_01x04
U1	MAX6610AUT+T	SOT95P280X145-6N		MAX6610AUT-T	Maxim Integrated	MAX6610AUT+TCT-ND	Temp Sensor Analog(Voltage) 6-Pin SOT-23 T/R
C3	C
C5	C
J6	Conn_01x01
J7	Conn_01x01
U4	LTC2057HV	Housings_SOIC:SOIC-8_3.9x4.9mm_Pitch1.27mm	http://www.analog.com/media/en/technical-documentation/data-sheets/2057f.pdf	LTC2057HVIS8#PBF	Linear Technology/Analog Devices	LTC2057HVIS8#PBF-ND	Zero-Drift Amplifier 1 Circuit Rail-to-Rail 8-SOIC
R20	4K99 1% 25ppm
R16	4K99 1% 25ppm
R17	4K99 1% 25ppm
C4	C
R15	16K5 1% 25ppm
R19	16K5 1% 25ppm
R18	11K655 1% 25ppm
R14	11K655 1% 25ppm
R8	3K75 1% 25ppm
R10	3K75 1% 25ppm
R12	3K75 1% 25ppm
R7	3K75 1% 25ppm
R9	466R 1% 25ppm
R11	466R 1% 25ppm
R13	466R 1% 25ppm
R21	10R 1%	Resistors_SMD:R_1206
R22	DNI_OPT	Resistors_SMD:R_1206
C7	C
R23	10R 1%
C6	C
C8	C
R2	0R
R6	542R 1% 25ppm
R5	200K 1% 25ppm
U3	LM399
C2	C
U2	LM399
C1	C
R4	542R 1% 25ppm
R3	200K 1% 25ppm
R1	10R
J2	Conn_01x01
J3	Conn_01x01